## Sheet1
Mi Oya Basin
Name of Sub-Basin | Sub-basin 1 | Unit
Runoff Equation (Annual) | Y = 0.00000041 X 2.5275
Normal rainfall (mm): X | 1087 | mm
Minimum rainfall (mm): X max | 624 | mm
Maximum rainfall (mm): X min | 1731 | mm
Sub-basin area (sq. km) | 134.56
Runoff per sq. km (for Normal rainfall) | 143.8593 | mm
Runoff per sq. km (for Minimum rainfall) | 35.375 | mm
Runoff per sq. km (for Maximum rainfall) | 466.2982 | mm
Runoff Coefficient, with normal rainfall | 0.13235 |  |  |  |  | The runoff coefficient keeps increasing with increasing magnitude of rainfall, from 0.057 to 0.269
Runoff Coefficient, with lowest rainfall | 0.056691
Runoff Coefficient with highest rainfall | 0.26938
Runoff Prediction for different rainfalls in Sub-basin 1 of Mi Oya |  | Rainfall (mm) | Runoff (mm) =Y/sub-basin area (sq. km) | Probability of Exceedence (m/n+1) | Runoff (mm) values in decreasing order
|  | 624 | 35.375 | 4.1667 | 466.2982
|  | 675 | 43.1453 | 8.3333 | 429.1067
|  | 725 | 51.6859 | 12.5 | 397.4658
|  | 775 | 61.1756 | 16.6667 | 367.2776
|  | 825 | 71.6482 | 20.8333 | 338.5185
|  | 875 | 83.1368 | 25 | 311.1643
|  | 925 | 95.6734 | 29.1667 | 285.1904
|  | 975 | 109.2891 | 33.3333 | 260.5721
|  | 1025 | 124.0145 | 37.5 | 237.284
The dependable yield of the sub-basin |  | 1075 | 139.8791 | 41.6667 | 215.3004
is 83.13mm. |  | 1125 | 156.9119 | 45.8333 | 194.5951
|  | 1175 | 175.1413 | 50 | 175.1413
|  | 1225 | 194.5951 | 54.1667 | 156.9119
|  | 1275 | 215.3004 | 58.3333 | 139.8791
|  | 1325 | 237.284 | 62.5 | 124.0145
|  | 1375 | 260.5721 | 66.6667 | 109.2891
|  | 1425 | 285.1904 | 70.8333 | 95.6734
|  | 1475 | 311.1643 | 75 | 83.1368
|  | 1525 | 338.5185 | 79.1667 | 71.6482
|  | 1575 | 367.2776 | 83.3333 | 61.1756
|  | 1625 | 397.4658 | 87.5 | 51.6859
|  | 1675 | 429.1067 | 91.6667 | 43.1453
|  | 1731 | 466.2982 | 95.8333 | 35.375
|  | n= | 23 |  |  | Probabilty is exceedence is calculated by dividing 'm' by (n+1). M is the turn of occurrence of an event when values are arranged in descending order. For the lowest value, m will be equal to n.
Caveat
While doing rurnoff simulation, the rainfall values should be within the range defined by the minimum and maximum values observed for the catchment